## Modbbus Map
HOLDING REGISTERS (FC: 0X03, 0X06, 0X10) Program and Sequence parameters, Barcode, current program/sequence to write a value, first enter "remote programming mode" by writing "1" to holding register 7790 after writing desired register values, write "2" to holding register 7790 to save, or "0" to discard changes Register addresses 7372, 7373, 7380, 7790, do not require entering "remote programming mode" for writing
[9 empty] | BYTES | REGISTERS
[7 empty] | SINGLE PROGRAM SIZE |  | 230 | 115
Please read the K-Ducer Operator Manual before adjusting program and sequence holding registers
PROGRAMS
REGISTER NAME | BYTE SPAN | REGISTER SPAN | BASE ADDRESS | READ-WRITE
Unused | 2 | 1 | 1 | R/W
TorqueTarget (Hundredths of Nm) | 2 | 1 | 2 | R/W | Hundredths of Nm
Unused | 2 | 1 | 3 | R/W
TorqueMax (Hundredths of Nm) | 2 | 1 | 4 | R/W | Hundredths of Nm
Unused | 2 | 1 | 5 | R/W
TorqueMin (Hundredths of Nm) | 2 | 1 | 6 | R/W | Hundredths of Nm
Unused | 2 | 1 | 7 | R/W
AngleTarg | 2 | 1 | 8 | R/W | Expressed in degrees
Unused | 2 | 1 | 9 | R/W
AngleMax | 2 | 1 | 10 | R/W | Expressed in degrees
Unused | 2 | 1 | 11 | R/W
AngleMin | 2 | 1 | 12 | R/W | Expressed in degrees
Unused | 2 | 1 | 13 | R/W
StartAt (Hundredths of Nm) | 2 | 1 | 14 | R/W | Hundredths of Nm
Unused | 2 | 1 | 15 | R/W
SpeedTarget | 2 | 1 | 16 | R/W | Expressed in rpm
Unused | 2 | 1 | 17 | R/W
DownshiftSpeed | 2 | 1 | 18 | R/W | Expressed in rpm
Unused | 2 | 1 | 19 | R/W
DownshiftThreshold (Hundredths of Nm or degrees) | 2 | 1 | 20 | R/W | Hundredths of Nm, or degrees, depending on Conf
TAControl | 2 | 1 | 21 | R/W | 0 = Torque Control, 1 = Angle Control
AngleStartMode | 2 | 1 | 22 | R/W | Lever = 0, Input = 1, Threshold=2
Conf | 2 | 1 | 23 | R/W | *note: to activate Downshift Angle, both BIT 0 and BIT 14 must be 1 |  | CONF REGISTER BITS
Unused | 2 | 1 | 24 | R/W |  |  | BIT | Description | BIT | Description
Ramp | 2 | 1 | 25 | R/W | Expressed in tenths of a second |  | 0 | Downshift On/Off | 8 | Press Ok On/Off
Unused | 2 | 1 | 26 | R/W |  |  | 1 | Ramp On/Off | 9 | Press Esc On/Off
RunTime | 2 | 1 | 27 | R/W | Expressed in tenths of a second |  | 2 | Run Time On/Off | 10 | lever Error On/Off
Unused | 2 | 1 | 28 | R/W |  |  | 3 | Min Time On/Off | 11 | Defix Allow On/Off
MinTime | 2 | 1 | 29 | R/W | Expressed in tenths of a second |  | 4 | Max Time On/Off | 12 | Rotation On/Off
Unused | 2 | 1 | 30 | R/W |  |  | 5 | Pre-Rev. Delay On/Off | 13 | Dock05 Screwriver #2 On/Off
MaxTime | 2 | 1 | 31 | R/W | Expressed in tenths of a second |  | 6 | Auto-Rev. Delay On/Off | 14 | Downshift Angle On/Off
PrevalingMode | 2 | 1 | 32 | R/W | 0 = Time, 1 = Angle, 2 = Off |  | 7 | Serial Print On/Off | 15 | UNUSED
Unused | 2 | 1 | 33 | R/W
PreValTime | 2 | 1 | 34 | R/W | Expressed in tenths of a second
Unused | 2 | 1 | 35 | R/W
PreValAngle | 2 | 1 | 36 | R/W | Expressed in degrees
Unused | 2 | 1 | 37 | R/W
RevSpeed | 2 | 1 | 38 | R/W | Expressed in rpm
Unused | 2 | 1 | 39 | R/W
RevTorque (Hundredths of Nm) | 2 | 1 | 40 | R/W | Hundredths of Nm
PreTightMode | 2 | 1 | 41 | R/W | 0 = Time, 1 = Angle, 2 = Off
Unused | 2 | 1 | 42 | R/W
PreTightTime | 2 | 1 | 43 | R/W | Expressed in tenths of a second
Unused | 2 | 1 | 44 | R/W
PreTightAngle | 2 | 1 | 45 | R/W | Expressed in degrees
Unused | 2 | 1 | 46 | R/W
PreTightDelay | 2 | 1 | 47 | R/W | Expressed in tenths of a second
AutoRevMode | 2 | 1 | 48 | R/W | 0 = Time, 1 = Angle, 2 = Off
Unused | 2 | 1 | 49 | R/W
AutoRevTime | 2 | 1 | 50 | R/W | Expressed in tenths of a second
Unused | 2 | 1 | 51 | R/W
AutoRevAngle | 2 | 1 | 52 | R/W | Expressed in degrees
Unused | 2 | 1 | 53 | R/W
AutoRevDelay | 2 | 1 | 54 | R/W | Expressed in tenths of a second
Unused | 2 | 1 | 55 | R/W
SerialPrintVal | 2 | 1 | 56 | R/W | 0, 1, 2, 3, 4, 5
PrgBarCode | 16 | 8 | 57 | R/W | String up to 16 characters
Unused | 2 | 1 | 65 | R/W
PrgSocket | 2 | 1 | 66 | R/W | 0, 1, 2, 3, 4, 5, 6, 7, 8
Unused | 2 | 1 | 67 | R/W
NrScrews | 2 | 1 | 68 | R/W | 1 up to 99
DescPrg1 | 30 | 15 | 69 | R/W | String up to 30 character
Unused | 2 | 1 | 84 | R/W
Compensation | 2 | 1 | 85 | R/W | FatC adjustment factor. Value: 500 to 1500. The FatC (calibration factor) is multiplied by this value and divided by 1000 to obtain a new adjusted calibration factor for this program. A value of 1000 corresponds to no adjustment. Do not modify this value without reading the corresponding section on the K-Ducer operator manual.
Running Torque Mode | 2 | 1 | 86 | R/W | 0 = Off, 1 = Time Window with Average value, 2 = Time Window with Peak value, 3 = Angle Window with Average value, 4 = Angle Window with Peak value
Running Torque Window Start | 2 | 1 | 87 | R/W | Starting point for running torque calculation, in milliseconds (time modes) or degrees (angle modes)
Running Torque Window End | 2 | 1 | 88 | R/W | Ending point for running torque calculation, in milliseconds (time modes) or degrees (angle modes)
Running Torque Min (Hundredths of Nm) | 2 | 1 | 89 | R/W | If the calculated running torque falls below this value, the rundown will stop with an error. Expressed in hundreths of Nm.
Running Torque Max (Hundredths of Nm) | 2 | 1 | 90 | R/W | If the calculated running torque falls above this value, the rundown will stop with an error. Expressed in hundreths of Nm.
Unused | 50 | 25 | 91 | R/W | Unused
Registers for Programs 2-64 | - | - | 116 to 7360 | R/W | Registers for Programs 2-64. See note on top for how to calculate addresses.
OPTIONS
REGISTER NAME | BYTE SPAN | REGISTER SPAN | BASE ADDRESS | READ-WRITE
RESERVED | 2 | 1 | 7361 | R/W | Reserved do not write
Language | 2 | 1 | 7362 | R/W | 0 = English, 1 = Italian, 2 = German, 3 = Spanish, 4 = French, Portougese = 5
RESERVED | 2 | 1 | 7363 | R/W | Reserved do not write
Guest Password | 2 | 1 | 7364 | R/W | Number between 0 and 65535
Guest Password Enable | 2 | 1 | 7365 | R/W | 0 = Off, 1 = On
Command Select | 2 | 1 | 7366 | R/W | 0 = Ext, 1 = Int, 2 = Ext+Int
Remote Program Mode | 2 | 1 | 7367 | R/W | 0 = Off, 1 = CN3 I/O, 2 - CN5 TCP, 3 - CBS880/SWBX, 4 - Barcode
Remote Sequence Mode | 2 | 1 | 7368 | R/W | 0 = Off, 1 = CN3 I/O, 2 - CN5 TCP, 3 - CBS880/SWBX, 4 - Barcode
Reset Mode | 2 | 1 | 7369 | R/W | 0 = Off, 1 = Prg, 2 = Screw, 3 = Seq
Barcode Mode | 2 | 1 | 7370 | R/W | 0 = Off, 1 = on SN, 2 = on PR, 3 = on SEQ, 4 = on SN + PR, 5 = on SN + SEQ
SwitchBox | 2 | 1 | 7371 | R/W | 0 = Off, 1 = on PR, 2 = on SEQ
Current Sequence | 2 | 1 | 7372 | R/W | 1 = A, 2 = B, 3 = C, 4 = D, 5 = E, 6 = F, 7 = G, 8 = H This register can be set without entering remote programming mode if: Remote Sequence Source = 2 (CN5 / TCP) and Screw Mode = 1 (Sequence)
Current Program | 2 | 1 | 7373 | R/W | Currently selected program, 1 up to 64. This register can be set without entering remote programming mode if: Remote Program Source = 2 (CN5 / TCP) and Screw Mode = 0 (Program)
Measure Unit | 2 | 1 | 7374 | R/W | 0 = Nm, 1= kgf.cm, 2 = lbf.in, 3 = ozf.in
Screw Mode (aka Sequence Mode On/Off) | 2 | 1 | 7375 | R/W | 0 = Program, 1 = Sequence
TT Mode | 2 | 1 | 7376 | R/W | 0 = Disabled, 1 = Enabled.
Fast Dock 05 | 2 | 1 | 7377 | R/W | 0 = Off, 1 = On
Buzzer Sounds | 2 | 1 | 7378 | R/W | 0 = Off, 1 = On
Print String Format | 2 | 1 | 7379 | R/W | 0 = TXT (legacy format), 1 = CSV (comma separated values)
Barcode From Modbus (serial number tracking) | 16 | 8 | 7380 | R/W | Up to 16 ASCII characters. If this register is set, it will replace the "PrintStringBarcode" in the Input Registers and in the Screwdriving Results. This register can be set without entering programming mode.
Station Name | 26 | 13 | 7388 | R | Up to 25 ASCII characters containing the name assigned to this controller.
Unused | 10 | 5 | 7401 | R | Unused
SEQUENCES
REGISTER NAME | BYTE SPAN | REGISTER SPAN | BASE ADDRESS | READ-WRITE
Sequence Barcode | 16 | 8 | 7406 | R/W | Up to 16 ASCII characters. For use with BarCode Mode = 3 or 5 (Sequence) | A SEQUENCE
PrgSequence | 16 | 8 | 7414 | R/W | every byte contains a different program number for this sequence (1 - 64). zero value indicates the end of the sequence.
PrgSeqLinkMode | 16 | 8 | 7422 | R/W | every byte contains define a different transition mode between programs 0 = Time, 1 = Ok, 2 = Auto (transition without releasing lever)
PrgSeqLinkTime | 16 | 8 | 7430 | R/W | every byte contains a different transition time expressed in tenths of a second
Unused | 32 | 16 | 7438 | R/W | Unused
Sequence Barcode | 16 | 8 | 7454 | R/W | Up to 16 ASCII characters. For use with BarCode Mode = 3 or 5 (Sequence) | B SEQUENCE
PrgSequence | 16 | 8 | 7462 | R/W | every byte contains a different program number for this sequence (1 - 64). zero value indicates the end of the sequence.
PrgSeqLinkMode | 16 | 8 | 7470 | R/W | every byte contains define a different transition mode between programs 0 = Time, 1 = Ok, 2 = Auto (transition without releasing lever)
PrgSeqLinkTime | 16 | 8 | 7478 | R/W | every byte contains a different transition time expressed in tenths of a second
Unused | 32 | 16 | 7486 | R/W | Unused
Sequence Barcode | 16 | 8 | 7502 | R/W | Up to 16 ASCII characters. For use with BarCode Mode = 3 or 5 (Sequence) | C SEQUENCE
PrgSequence | 16 | 8 | 7510 | R/W | every byte contains a different program number for this sequence (1 - 64). zero value indicates the end of the sequence.
PrgSeqLinkMode | 16 | 8 | 7518 | R/W | every byte contains define a different transition mode between programs 0 = Time, 1 = Ok, 2 = Auto (transition without releasing lever)
PrgSeqLinkTime | 16 | 8 | 7526 | R/W | every byte contains a different transition time expressed in tenths of a second
Unused | 32 | 16 | 7534 | R/W | Unused
Sequence Barcode | 16 | 8 | 7550 | R/W | Up to 16 ASCII characters. For use with BarCode Mode = 3 or 5 (Sequence) | D SEQUENCE
PrgSequence | 16 | 8 | 7558 | R/W | every byte contains a different program number for this sequence (1 - 64). zero value indicates the end of the sequence.
PrgSeqLinkMode | 16 | 8 | 7566 | R/W | every byte contains define a different transition mode between programs 0 = Time, 1 = Ok, 2 = Auto (transition without releasing lever)
PrgSeqLinkTime | 16 | 8 | 7574 | R/W | every byte contains a different transition time expressed in tenths of a second
Unused | 32 | 16 | 7582 | R/W | Unused
Sequence Barcode | 16 | 8 | 7598 | R/W | Up to 16 ASCII characters. For use with BarCode Mode = 3 or 5 (Sequence) | E SEQUENCE
PrgSequence | 16 | 8 | 7606 | R/W | every byte contains a different program number for this sequence (1 - 64). zero value indicates the end of the sequence.
PrgSeqLinkMode | 16 | 8 | 7614 | R/W | every byte contains define a different transition mode between programs 0 = Time, 1 = Ok, 2 = Auto (transition without releasing lever)
PrgSeqLinkTime | 16 | 8 | 7622 | R/W | every byte contains a different transition time expressed in tenths of a second
Unused | 32 | 16 | 7630 | R/W | Unused
Sequence Barcode | 16 | 8 | 7646 | R/W | Up to 16 ASCII characters. For use with BarCode Mode = 3 or 5 (Sequence) | F SEQUENCE
PrgSequence | 16 | 8 | 7654 | R/W | every byte contains a different program number for this sequence (1 - 64). zero value indicates the end of the sequence.
PrgSeqLinkMode | 16 | 8 | 7662 | R/W | every byte contains define a different transition mode between programs 0 = Time, 1 = Ok, 2 = Auto (transition without releasing lever)
PrgSeqLinkTime | 16 | 8 | 7670 | R/W | every byte contains a different transition time expressed in tenths of a second
Unused | 32 | 16 | 7668 | R/W | Unused
Sequence Barcode | 16 | 8 | 7694 | R/W | Up to 16 ASCII characters. For use with BarCode Mode = 3 or 5 (Sequence) | G SEQUENCE
PrgSequence | 16 | 8 | 7702 | R/W | every byte contains a different program number for this sequence (1 - 64). zero value indicates the end of the sequence.
PrgSeqLinkMode | 16 | 8 | 7710 | R/W | every byte contains define a different transition mode between programs 0 = Time, 1 = Ok, 2 = Auto (transition without releasing lever)
PrgSeqLinkTime | 16 | 8 | 7718 | R/W | every byte contains a different transition time expressed in tenths of a second
Unused | 32 | 16 | 7726 | R/W | Unused
Sequence Barcode | 16 | 8 | 7742 | R/W | Up to 16 ASCII characters. For use with BarCode Mode = 3 or 5 (Sequence) | H SEQUENCE
PrgSequence | 16 | 8 | 7750 | R/W | every byte contains a different program number for this sequence (1 - 64). zero value indicates the end of the sequence.
PrgSeqLinkMode | 16 | 8 | 7758 | R/W | every byte contains define a different transition mode between programs 0 = Time, 1 = Ok, 2 = Auto (transition without releasing lever)
PrgSeqLinkTime | 16 | 8 | 7766 | R/W | every byte contains a different transition time expressed in tenths of a second
Unused | 32 | 16 | 7774 | R/W | Unused
REMOTE PROGRAMMING
Remote Programming Status | 2 | 1 | 7790 | R/W
INPUT REGISTERS (FC:0X04) Screwdriving Results, screwdriver and controller information
SCREWDRIVING RESULTS
REGISTER NAME | BYTE SPAN | REGISTER SPAN | BASE ADDRESS | READ-WRITE
Backwards Compatibility Input Registers | 590 | 295 | 1 | R | These registers are provided for backwards compatibility with K-Ducer firmware versions v0.00.35 and earlier. See tab "legacy input registers". Kolver recommends using the input registers introduced with version v0.00.36 starting at base address 295 below.
New Result Available | 2 | 1 | 295 | R | Self-clearing flag indicating if a new result is available. 0 = No new screwdriving result 1 = New screwdriving result available Every time this register is read, its value is reset to 0. Every time there is a new result, this value is set to 1. This value is meant to be polled cyclically to check when new results data is available. | Screwdriving Results
PrintStringBarCode | 16 | 8 | 296 | R | Up to 16 ASCII characters. Contains serial number barcode, or program/sequence barcode, depending on barcode mode selected. Note: if "Barcode From Modbus" is set, its value will replace PrintStringBarCode
Result OK/NOK | 2 | 1 | 304 | R | 0 = NOK, 1 = OK
Result Program | 2 | 1 | 305 | R | From 1 up to 64. The Program that the last result belongs to. This may be different than "Current Program" if the program was changed after the last result.
ScrewdriverModel | 2 | 1 | 306 | R | 0 = None Connected, 1 = KDS-PL6, 2 = KDS-PL10, 3= KDS-PL15, 4 = KDS-MT15, 5 = KDS-PL20, 6 = KDS-PL30, 7 = KDS-PL35, 8 = KDS-PL45, 9 = KDS-PL50, 10 = KDS-PL70
ScrewdriverSerial | 4 | 2 | 307 | R | from 0 up to 4294967295
FatC | 2 | 1 | 309 | R | Screwdriver FatC (calibration) factor. From 0 up to 15000
Compensation | 2 | 1 | 310 | R | Compensation factor for result program. From 500 up to 1500. FatC was multiplied by (Compensation / 1000) for this result program. Value of 1000 means no adjustment was made.
TargetTorque (Hundredths of Nm) | 2 | 1 | 311 | R | Hundredths of Nm.
Target Speed | 2 | 1 | 312 | R | Final target speed (not downshift speed), expressed in rpm
ScrewingTime | 2 | 1 | 313 | R | Expressed in milliseconds
NrScrewsMade | 2 | 1 | 314 | R | Number of OK screws made up to and including the last result. From 0 up to NrScrews
NrScrews | 2 | 1 | 315 | R | Number of screws in program of last result.
Result Sequence | 2 | 1 | 316 | R | 0 = None, 1 = A, 2 = B, 3 = C, 4 = D, 5 = E, 6 = F, 7 = G, 8 = H. The Sequence that the last result belongs to. This may be different than "Current Sequence" if the sequence was changed after the last result.
CurrentProgramInSequence | 2 | 1 | 317 | R | Index of current program in the sequence. From 1 up to 16
NrProgramsInSequence | 2 | 1 | 318 | R | from 1 up to 16, total number of programs in the sequence.
ScrewdriverTorque | 2 | 1 | 319 | R | Torque result. Expressed in hundredths of Nm
Peak Torque | 2 | 1 | 320 | R | Max torque measured during the rundown. Expressed in hundredths of Nm
Running Torque Mode | 2 | 1 | 321 | R | 0 = Off, 1 = Time Window with Average value, 2 = Time Window with Peak value, 3 = Angle Window with Average value, 4 = Angle Window with Peak value
Running Torque | 2 | 1 | 322 | R | Running Torque result, if Running Torque Mode is not zero. Expressed in hundredths of Nm
Final Torque (total) | 2 | 1 | 323 | R | Final total torque, equals to ScrewdriverTorque + Running Torque. Hundredths of Nm.
ScrewdriverAngle | 2 | 1 | 324 | R | Angle result. Expressed in dgrees.
AngleStartMode | 2 | 1 | 325 | R | Lever = 0, Input = 1, Threshold=2
AngleStartAt (Hundredths of Nm) | 2 | 1 | 326 | R | Hundredths of Nm. Target value (not measured value).
AngleStartAt (degrees) | 2 | 1 | 327 | R | Angle count from lever start up to angle start at threshold. Measured value.
DownshiftMode | 2 | 1 | 328 | R | 0 = Off, 1 = On (Torque), 2 - On (Angle)
DownshiftSpeed | 2 | 1 | 329 | R | Expressed in rpm
DownshiftTorque (Hundredths of Nm) | 2 | 1 | 330 | R | Hundredths of Nm. Target value (not measured value).
Result code | 2 | 1 | 331 | R | Same as ScrewingState, but frozen at state of last result. |  | INPUT REGISTER 138 and 325 SCREWING STATE - RESULT CODE
Program Description | 30 | 15 | 332 | R | Up to 30 ASCII characters containing the program description (program name) for the program of the last screwdriving result. |  | Value | Description | Value | Description
Unused | 30 | 15 | 347 | R | Unused |  | 10 | Ready | 25 | Release lever error
Sampling Time Torque Chart | 2 | 1 | 153 | R | Time between samples for Torque Chart expressed in milliseconds | Torque Angle Graphs | 11 | Tightening | 26 | Error protection 12A
Torque Chart Samples | 140 | 70 | 154 | R | Measuerd Torque Samples expressed in cNm, or mNm (PL15 and smaller) |  | 12 | Losening | 27 | Error protection 14.5A
Sampling Time Angle Chart | 2 | 1 | 224 | R | Time between samples for Angle Chart expressed in milliseconds |  | 13 | Screw Ok | 28 | Error protection 15A
Angle Chart Samples | 140 | 70 | 225 | R | Measuerd Angle Samples expressed in degrees |  | 14 | Angle Ok | 29 | Error protection Temp
ControllerSerial | 18 | 9 | 362 | R | Unique identifier of the KDU controller (MAC address of the KDU controller). |  | 15 | Reverse Torque | 31 | Under min torque
ControllerVersion | 20 | 10 | 371 | R | Controller model and version (e.g. KDU-1A v0.00.36) |  | 16 | Run Time OK | 32 | Over max torque
Station Name | 26 | 13 | 381 | R | Up to 25 ASCII characters containing the name assigned to this controller. |  | 17 | Under min Time | 34 | Err Angle Max
PrintString | 250 | 125 | 1 | R | Up to 250 ASCII characters containing results string in the format chosen under General Settings -> Results Format |  | 18 | Over max Time | 35 | Error min angle
ScrewingState | 2 | 1 | 138 | R | Current screwdriver state, refreshed continuously (see register 331) |  | 21 | Error PV Torque | 36 | Pre-rev. Incomplete
[7 empty] | 22 | Reverse Torque Error | 37 | Reset
[7 empty] | 23 | Auto Rev. Incomplete | 38 | Err com screwdriver
[7 empty] | 24 | Err Angle Not Reached
DISCRETE INPUTS (FC:0X02) Mirror of CN3 24-Volt I/O physical inputs (read only)
INPUT NAME | BASE ADDRESS | READ-WRITE
UNUSED | 1 | R
UNUSED | 2 | R
BIT1 SEQ | 3 | R
BIT2 SEQ | 4 | R
BIT3 SEQ | 5 | R
BIT1 PR | 6 | R
BIT2 PR | 7 | R
BIT3 PR | 8 | R
BIT4 PR | 9 | R
BIT5 PR | 10 | R
BIT6 PR | 11 | R
UNUSED | 12 | R
STOP | 13 | R
START | 14 | R
REVERSE | 15 | R
IN ANG | 16 | R
IN PIECE | 17 | R
IN RST | 18 | R
IN ESC | 19 | R
IN OK | 20 | R
UNUSED | 21 | R
UNUSED | 22 | R
UNUSED | 23 | R
UNUSED | 24 | R
UNUSED | 25 | R
UNUSED | 26 | R
UNUSED | 27 | R
UNUSED | 28 | R
UNUSED | 29 | R
UNUSED | 30 | R
UNUSED | 31 | R
UNUSED | 32 | R
COILS (FC:0X01,0x05, 0X0F) Mirror of CN3 24-Volt I/O physical outputs - read only Modbus TCP screwdriver remote control coils - R/W
INPUT NAME | BASE ADDRESS | READ-WRITE
LEVER | 1 | R
MOT ON | 2 | R
OK | 3 | R
NOK | 4 | R
END PR | 5 | R
END SEQ | 6 | R
STOP | 7 | R
READY | 8 | R
UNUSED | 9 | R
UNUSED | 10 | R
BIT6 PR | 11 | R
BIT5 PR | 12 | R
BIT4 PR | 13 | R
BIT3 PR | 14 | R
BIT2 PR | 15 | R
BIT1 PR | 16 | R
BIT3 SEQ | 17 | R
BIT2 SEQ | 18 | R
BIT1 SEQ | 19 | R
UNUSED | 20 | R
UNUSED | 21 | R
UNUSED | 22 | R
UNUSED | 23 | R
UNUSED | 24 | R
UNUSED | 25 | R
UNUSED | 26 | R
UNUSED | 27 | R
UNUSED | 28 | R
UNUSED | 29 | R
UNUSED | 30 | R
UNUSED | 31 | R
| 32 | R
REMOTE LEVER | 33 | R/W
REMOTE REVERSE | 34 | R/W
REMOTE STOP | 35 | R/W
REMOTE ESC | 36 | R/W
REMOTE OK | 37 | R/W
REMOTE RESET | 38 | R/W
UNUSED | 39 | R
UNUSED | 40 | R
UNUSED | 41 | R
UNUSED | 42 | R
UNUSED | 43 | R
UNUSED | 44 | R
UNUSED | 45 | R
UNUSED | 46 | R
UNUSED | 47 | R
To get the value of a register for the Nth program, the address must be calculated as follows:
Target Register Address = (Base Address ) + (N-1)* (Single Program Register Size)
Example:
Program 33 -> N = 33
Target Register In Program 33 = "Ramp" -> "Ramp" Base Address = 24
Ramp Register Address (Program 33) = 24 + (33-1)*115= 3704 (0x0E78)
Note: Following Modbus specific the various items are addressed starting from 1 to N, while inside the PDUs addresses starts from 0. This means that if you are interested in the Ramp Register from the example
above, inside the PDU it must be addressed as 3703 (0x0E77)
Set Remote Programming Status register to 0x01 (Remote Programming Started) before start programming the KDucer and set it to 0x02 (Remote Programming Ended) to have it apply the new values.
Do this while the control unit is in the main screen.
NOTE: REMOTE LEVER/REVERSE/STOP/ESC/OK/RESET coils allow the system to do the same operations that were previoulsy done connecting relays to START/REVERSE/STOP/IN ESC/IN OK/IN RES on the CN3 connector
To set the screwdriver in motion a value of 1 as to be written to either the "REMOTE LEVER " or the "REMOTE REVERSE" coil accordingly to
the desired movement.
This value must be written repeatedly with an interval between writes lesser than 30 ms, otherwise the screwdriver will stop.
REMOTE STOP
Writing a value of 1 to the "REMOTE STOP" coil will place the control unit in the STOP MOTOR STATE, while resetting it to 0 will restore it to normal state.
NOTE: All the Discrete Inputs, except tor those marked as UNUSED, maps the pyshical inputs that are present on the CN3 connector.
Their functions can be found on the control unit manual, and are reported here for completion.
BY DESIGN THESE CAN ONLY BE READ NOT WRITTEN.
BIT1 SEQ: Less significant bit for sequence selection with pyshical lines.
BIT2 SEQ:
BIT3 SEQ: Most significant bit for sequence selection with pyshical lines.
BIT1 PR: Less significant bit for program selection with pyshical lines.
BIT2 PR:
BIT3 PR:
BIT4 PR:
BIT5 PR:
BIT6 PR: Most significant bit for program selection with pyshical lines.
STOP MOTOR: Motor stop received from physical line.
START : Motor start received from physical line.
REVERSE: Motor reverse received from physical line.
IN ANG: Input on which activation the control unit start monitoring the angle.(If properly configured).
IN PIECE: Missing piece input. If high it will cause the Motor to stop.
IN RST: If high it will cause the unit to reset screw/program/sequence according to configuration.
IN ESC: If function "Press ESC enabled" an high level on this input will cause the current error to reset
IN OK: If function "Press OK enabled" an high level on this input will let the control unit procede with the next operation.
NOTE:All the Coils, except for those marked as UNUSED or REMOTE, maps the physical outputs that are present on the CN3 connector.
Their functions can be found on the control unit manual, and are reported here for completion
BY DESIGN THESE CAN ONLY BE READ NOT WRITTEN.
LEVER: Goes high to signal that the lever input is current pressed.
MOT ON: Goes high to signal that the motor is currently running.
OK: Goes high to signal that the last screwing was successful
NOK: Goes high to signal that the last screwing was unsuccesful
END PR: Goes high to signal that the current program reached has terminated
END SEQ: Goes high to signal that the current sequence reached has terminated
STOP: Goes high to signal that the motor is currently in STOP ,MOTOR state .
BIT6 PR: Most significant bit for program selection with pyshical lines.
BIT5 PR:
BIT4 PR:
BIT2 PR:
BIT3 PR:
BIT1 PR: Less significant bit for program selection with pyshical lines.
BIT3 SEQ: Most significant bit for sequence selection with pyshical lines.
BIT2 SEQ:
BIT1 SEQ: Less significant bit for sequence selection with pyshical lines.

## Supported FC
Function Codes actually currently implented inside K-Ducer control unit:
0X01 - READ COILS
0X02 - READ DISCRETE INPUTS
0X03 - READ HOLDING REGISTERS
0X04 - READ INPUT REGISTERS
0x05 - WRITE SINGLE COIL
0X06 - WRITE SINGLE REGISTER
0X0F - WRITE MULTIPLE COILS
0x10 - WRITE MULTIPLE REGISTERS

## Legacy Input Registers
LEGACY INPUT REGISTERS (FC:0X04)
REGISTER NAME | BYTE SPAN | REGISTER SPAN | BASE ADDRESS | READ-WRITE
Backwards Compatibility Input Registers | 590 | 295 | 1 | R | These registers are provided for backwards compatibility with K-Ducer firmware versions v0.00.35 and earlier. See tab "legacy input registers". Kolver recommends migrating to using the input registers introduced with version v0.00.36 starting at base address 296.
PrintString | 250 | 125 | 1 | R | Up to 250 ASCII characters containing results string in the format chosen under General Settings -> Results Format |  | INPUT REGISTER 138 SCREWING STATE
ScrewdriverModel | 2 | 1 | 126 | R | 0 = None Connected, 1 = KDS-PL6, 2 = KDS-PL10, 3= KDS-PL15, 4 = KDS-MT15, 5 = KDS-PL20, 6 = KDS-PL30, 7 = KDS-PL35, 8 = KDS-PL45, 9 = KDS-PL50, 10 = KDS-PL70 |  | Value | Description | Value | Description
ScrewdriverSerial | 4 | 2 | 127 | R | from 0 up to 4294967295 |  | 10 | Ready | 25 | Release lever error
FatC | 2 | 1 | 129 | R | from 0 up to 15000 |  | 11 | Tightening | 26 | Error protection 12A
PrintStringBarCode | 16 | 8 | 130 | R | String up to 16 characters |  | 12 | Losening | 27 | Error protection 14.5A
ScrewingState | 2 | 1 | 138 | R |  | SCREWDRIVING RESULT | 13 | Screw Ok | 28 | Error protection 15A
CurrentProgram_TargetTorque (Thousandths of Nm) | 2 | 1 | 139 | R | Thousandths of Nm, multiplied by 1000 |  | 14 | Angle Ok | 29 | Error protection Temp
CurrentProgram_TargetTorque (Hundredths of Nm) | 2 | 1 | 140 | R | Hundredths of Nm
CurrentProgram_Target Speed | 4 | 2 | 141 | R | Expressed in rpm |  | 15 | Reverse Torque | 31 | Under min torque
ScrewingTime | 4 | 2 | 143 | R | Expressed in milliseconds | SCREWDRIVING RESULT | 16 | Run Time OK | 32 | Over max torque
NrScrewsMade | 2 | 1 | 145 | R | from 1 up to NrScrews | SCREWDRIVING RESULT | 17 | Under min Time | 34 | Err Angle Max
NrScrews | 2 | 1 | 146 | R | from 1 up to 99 |  | 18 | Over max Time | 35 | Error min angle
CurrentProgramInSequence | 2 | 1 | 147 | R | from 1 up to 64 |  | 21 | Error PV Torque | 36 | Pre-rev. Incomplete
NrProgramsInSequence | 2 | 1 | 148 | R | from 1 up to 16 |  | 22 | Reverse Torque Error | 37 | Reset
ScrewdriverTorque | 4 | 2 | 149 | R | Expressed in hundredths of Nm | SCREWDRIVING RESULT | 23 | Auto Rev. Incomplete | 38 | Err com screwdriver
ScrewdriverAngle | 4 | 2 | 151 | R | Expressed in dgrees | SCREWDRIVING RESULT | 24 | Err Angle Not Reached
Sampling Time Torque Chart | 2 | 1 | 153 | R | Time between samples for Torque Chart expressed in milliseconds | SCREWDRIVING RESULT
Torque Chart Samples | 140 | 70 | 154 | R | Measuerd Torque Samples expressed in hundredths if Nm | SCREWDRIVING RESULT
Sampling Time Angle Chart | 2 | 1 | 224 | R | Time between samples for Angle Chart expressed in milliseconds | SCREWDRIVING RESULT
Angle Chart Samples | 140 | 70 | 225 | R | Measuerd Angle Samples expressed in degrees | SCREWDRIVING RESULT
Backwards Compatibility Input Registers | 590 | 295 | 1 | R | These registers are provided for backwards compatibility with K-Ducer firmware versions v0.00.35 and earlier. See tab "legacy input registers". Kolver recommends migrating to using the input registers introduced with version v0.00.36 starting at base address 296.